## Sheet1
Default
Office=Building( | Fenst_A | 13.5
| Room_Depth | 7
| Room_Width | 4.9
| Room_Height | 3.1
| glass_solar_transmitance | 0.687
| glass_light_transmitance | 0.744
| lighting_load | 11.7
| lighting_control | 300
| Lighting_Utilisation_Factor | 0.45
| Lighting_MaintenanceFactor | 0.9
| U_em | 0.2
| U_w | 1.1
| ACH_vent | 1.5
| ACH_infl | 0.5
| ventilation_efficiency | 0.6
| c_m_A_f | 165000
| theta_int_h_set | 20
| theta_int_c_set | 26
| phi_c_max_A_f | -20
| phi_h_max_A_f | 20
| heatingSystem | DirectHeater
| coolingSystem | DirectCooler
| heatingEfficiency | 1
| coolingEfficiency | 1