## Sheet1
Why?
Technologies such as the ASF need robust, built-in simulation models to generate dynamic control inputs
Simulation of existing buildings for retrofit purposes is time-consuming and not always accurate. An alternative would be a model that uses sensor data to self calibrate
Traditional simulation approach is not good at describing short-time variations, which are important for control applications.
Potential impacts: time savings in design, platform for innovative active integrated systems, more accurate models.
Lack of transparency of source code when wanting to make modifications to test novel building technologies
+ ability to tune it easily
+ computational speed
What?
A simple, robust, real-time model is needed to control increasingly complex building-integrated systems.
model predictive control? - would require real-time weather forecasts
Find the best fitting model to sensor data to avoid running building simulations.
OR: Use sensor data to calibrate adequately accurate model
Use CEA data with RC model to identify ASF potentials "Mass building analysis"
Make 5R1C model better
How?
Review literature and select appropriate models
Set up an 1R-1C thermal model for a single zone
Set up a 5R-1C thermal model for a single zone
Write good, transferable, open-source code in Python, making the program operable off linux (more reliable)
inputs:
outputs:
Validate the model:
against physical data - ACF and CP?
against other models - Designbuilder - (using the same dataset)
Add complexity:
Create a graphical interface with a modular R-C model as input
Set up PID controller for actuators (ASF) - requires model for ASF
provide occupancy modelling ... (agent based?)
use computer vision to compute effective window opening factor from photographs of facade and orientation OR just calculate from rhino geometry